## README
DOE Lote 1 ethanol manual entry
Fill ethanol_percent_vv_rep1 and optionally ethanol_percent_vv_rep2 if the instrument reports % v/v.
ethanol_percent_vv_final is calculated as the average of available % v/v replicates.
ethanol_g_l_for_model uses ethanol_g_l_manual if entered; otherwise it uses % v/v * 7.89.
Do not overwrite formula columns unless you intentionally want a manual override.
Recommended qc_flag values: OK, not_measured, below_LOQ, above_range, suspect, rerun, discard.
Time zero is the first Oculyze process timestamp for each fermentation.

## All_samples
lot_id | process | design_name | sample_id | sample_datetime | t_h | time_source | Density | sugar_total_g_l | glucose_g_l | fructose_g_l | yan_calc_mg_l_censored | x_viable_g_l | ethanol_percent_vv_rep1 | ethanol_percent_vv_rep2 | ethanol_percent_vv_final | ethanol_g_l_manual | ethanol_g_l_for_model | ethanol_measurement_datetime | ethanol_method | operator | qc_flag | notes
DOE_Lote_1 | F1 | synthetic_lit_SM410_18C_highN_ester | DOE-LAB001-1 | 2026-06-15 15:30 | 0 | oculyze_sample_id | 1094.7 | 237.2 | 105.52 | 131.68 | 312 | 0.10495
DOE_Lote_1 | F1 | synthetic_lit_SM410_18C_highN_ester | DOE-LAB001-2 | 2026-06-16 08:30 | 17 | oculyze_sample_id | 1090.9 | 229.83 | 97.54 | 132.29 | 292 | 0.18544
DOE_Lote_1 | F1 | synthetic_lit_SM410_18C_highN_ester | DOE-LAB001-3 | 2026-06-16 12:00 | 20.5 | oculyze_sample_id | 1089 | 217.23 | 93.4 | 123.83 | 270 | 0.29612
DOE_Lote_1 | F1 | synthetic_lit_SM410_18C_highN_ester | DOE-LAB001-4 | 2026-06-16 14:30 | 23 | oculyze_sample_id | 1087 | 200.35 | 85.94 | 114.41 | 252 | 0.2178
DOE_Lote_1 | F1 | synthetic_lit_SM410_18C_highN_ester | DOE-LAB001-5 | 2026-06-16 16:30 | 25 | oculyze_sample_id | 1085.1 | 182.54 | 77.19 | 105.35 | 222 | 0.40774
DOE_Lote_1 | F1 | synthetic_lit_SM410_18C_highN_ester | DOE-LAB001-6 | 2026-06-17 10:00 | 42.5 | oculyze_sample_id | 1074.4 | 181.07 | 73.36 | 107.71 | 154 | 0.96539
DOE_Lote_1 | F1 | synthetic_lit_SM410_18C_highN_ester | DOE-LAB001-7 | 2026-06-17 12:30 | 45 | oculyze_sample_id | 1073.4 | 180.26 | 71.89 | 108.37 | 134 | 0.84228
DOE_Lote_1 | F1 | synthetic_lit_SM410_18C_highN_ester | DOE-LAB001-8 | 2026-06-17 16:00 | 48.5 | oculyze_sample_id | 1067.7 | 171.54 | 68.6 | 102.94 | 114 | 1.4953
DOE_Lote_1 | F1 | synthetic_lit_SM410_18C_highN_ester | DOE-LAB001-9 | 2026-06-18 10:00 | 66.5 | oculyze_sample_id | 1053.9 | 143.8 | 50.92 | 92.88 | 52 | 2.0782
DOE_Lote_1 | F1 | synthetic_lit_SM410_18C_highN_ester | DOE-LAB001-10 | 2026-06-18 12:30 | 69 | oculyze_sample_id | 1053.1 | 136.56 | 47.38 | 89.18 | 50 | 1.6796
DOE_Lote_1 | F1 | synthetic_lit_SM410_18C_highN_ester | DOE-LAB001-11 | 2026-06-18 16:00 | 72.5 | oculyze_sample_id | 1049.4 | 130.04 | 43.2 | 86.84 | 45 | 1.811
DOE_Lote_1 | F1 | synthetic_lit_SM410_18C_highN_ester | DOE-LAB001-12 | 2026-06-19 10:00 | 90.5 | oculyze_sample_id | 1037.7 | 104.47 | 31.06 | 73.41 | 1 | 1.6705
DOE_Lote_1 | F1 | synthetic_lit_SM410_18C_highN_ester | DOE-LAB001-13 | 2026-06-19 12:00 | 92.5 | oculyze_sample_id | 1037.4 | 101.78 | 30.64 | 71.14 | 1 | 1.9264
DOE_Lote_1 | F1 | synthetic_lit_SM410_18C_highN_ester | DOE-LAB001-14 | 2026-06-19 16:00 | 96.5 | oculyze_sample_id | 1035.9 | 102.2 | 29.85 | 72.35 | 2 | 1.7488
DOE_Lote_1 | F1 | synthetic_lit_SM410_18C_highN_ester | DOE-LAB001-15 | 2026-06-22 10:00 | 162.5 | oculyze_sample_id | 1005.3 | 37.84 | 4.43 | 33.41 | 14 | 1.7374
DOE_Lote_1 | F1 | synthetic_lit_SM410_18C_highN_ester | DOE-LAB001-16 | 2026-06-22 16:00 | 168.5 | oculyze_sample_id | 1003.9 | 33.97 | 3.33 | 30.64 | 13 | 1.6381
DOE_Lote_1 | F1 | synthetic_lit_SM410_18C_highN_ester | DOE-LAB001-17 | 2026-06-23 10:00 | 186.5 | oculyze_sample_id | 998.8 | 21.1 | 3.41 | 17.69 | 12 | 1.5368
DOE_Lote_1 | F1 | synthetic_lit_SM410_18C_highN_ester | DOE-LAB001-18 | 2026-06-23 16:00 | 192.5 | oculyze_sample_id | 997.8 | 16.26 | 2.71 | 13.55 |  | 1.5373
DOE_Lote_1 | F1 | synthetic_lit_SM410_18C_highN_ester | DOE-LAB001-19 | 2026-06-24 11:00 | 211.5 | oculyze_sample_id | 993.9 | 13.73 | 1.41 | 12.32 | 28 | 1.1703
DOE_Lote_1 | F2 | synthetic_high_biomass_low_N_maintenance | DOE-LAB002-1 | 2026-06-15 15:30 | 0 | oculyze_sample_id | 1059.1 | 143.94 | 62.17 | 81.77 | 37 | 1.0947
DOE_Lote_1 | F2 | synthetic_high_biomass_low_N_maintenance | DOE-LAB002-2 | 2026-06-16 08:30 | 17 | oculyze_sample_id | 1051.4 | 131.24 | 55.23 | 76.01 | 10 | 1.4608
DOE_Lote_1 | F2 | synthetic_high_biomass_low_N_maintenance | DOE-LAB002-3 | 2026-06-16 12:00 | 20.5 | oculyze_sample_id | 1051.7 | 129.17 | 52.25 | 76.92 | 15 | 1.712
DOE_Lote_1 | F2 | synthetic_high_biomass_low_N_maintenance | DOE-LAB002-4 | 2026-06-16 14:30 | 23 | oculyze_sample_id | 1052.8 | 113.05 | 52.35 | 60.7 | 16 | 1.629
DOE_Lote_1 | F2 | synthetic_high_biomass_low_N_maintenance | DOE-LAB002-5 | 2026-06-16 16:30 | 25 | oculyze_sample_id | 1049.6 | 126.83 | 53.77 | 73.06 | 10 | 1.4723
DOE_Lote_1 | F2 | synthetic_high_biomass_low_N_maintenance | DOE-LAB002-6 | 2026-06-17 10:00 | 42.5 | oculyze_sample_id | 1046.2 | 117.04 | 47.87 | 69.17 | 0 | 1.8548
DOE_Lote_1 | F2 | synthetic_high_biomass_low_N_maintenance | DOE-LAB002-7 | 2026-06-17 12:30 | 45 | oculyze_sample_id | 1046.2 | 118.5 | 47.35 | 71.15 | 0 | 1.938
DOE_Lote_1 | F2 | synthetic_high_biomass_low_N_maintenance | DOE-LAB002-8 | 2026-06-17 16:00 | 48.5 | oculyze_sample_id | 1054.7 | 140.1 | 67.08 | 73.02 | 2 | 1.8894
DOE_Lote_1 | F2 | synthetic_high_biomass_low_N_maintenance | DOE-LAB002-9 | 2026-06-18 10:00 | 66.5 | oculyze_sample_id | 1049.6 | 127.93 | 59.49 | 68.44 | 10 | 2.5137
DOE_Lote_1 | F2 | synthetic_high_biomass_low_N_maintenance | DOE-LAB002-10 | 2026-06-18 12:30 | 69 | oculyze_sample_id | 1049.5 | 126.47 | 60.44 | 66.03 | 8 | 1.825
DOE_Lote_1 | F2 | synthetic_high_biomass_low_N_maintenance | DOE-LAB002-11 | 2026-06-18 16:00 | 72.5 | oculyze_sample_id | 1048.3 | 123.45 | 55.31 | 68.14 | 14 | 2.0256
DOE_Lote_1 | F2 | synthetic_high_biomass_low_N_maintenance | DOE-LAB002-12 | 2026-06-19 10:00 | 90.5 | oculyze_sample_id | 1042.4 | 111.2 | 48.98 | 62.22 | 0 | 1.8041
DOE_Lote_1 | F2 | synthetic_high_biomass_low_N_maintenance | DOE-LAB002-13 | 2026-06-19 12:00 | 92.5 | oculyze_sample_id | 1041.9 | 110.57 | 49.71 | 60.86 | 0 | 1.772
DOE_Lote_1 | F2 | synthetic_high_biomass_low_N_maintenance | DOE-LAB002-14 | 2026-06-19 16:00 | 96.5 | oculyze_sample_id | 1046.9 | 125.65 | 48.11 | 77.54 | 0 | 1.7511
DOE_Lote_1 | F2 | synthetic_high_biomass_low_N_maintenance | DOE-LAB002-15 | 2026-06-22 10:00 | 162.5 | oculyze_sample_id | 1031.9 | 92.8 | 27.22 | 65.58 | 0 | 1.8686
DOE_Lote_1 | F2 | synthetic_high_biomass_low_N_maintenance | DOE-LAB002-16 | 2026-06-22 16:00 | 168.5 | oculyze_sample_id | 1030.2 | 87.72 | 25.11 | 62.61 | 0 | 2.864
DOE_Lote_1 | F2 | synthetic_high_biomass_low_N_maintenance | DOE-LAB002-17 | 2026-06-23 10:00 | 186.5 | oculyze_sample_id | 1026 | 77.49 |  |  | 0 | 1.7651
DOE_Lote_1 | F2 | synthetic_high_biomass_low_N_maintenance | DOE-LAB002-18 | 2026-06-23 16:00 | 192.5 | oculyze_sample_id | 1024.9 | 71.77 | 19.77 | 52 |  | 1.7649
DOE_Lote_1 | F2 | synthetic_high_biomass_low_N_maintenance | DOE-LAB002-19 | 2026-06-24 11:00 | 211.5 | oculyze_sample_id | 1022 | 70.19 | 16.91 | 53.28 | 2 | 1.827
DOE_Lote_1 | F2 | synthetic_high_biomass_low_N_maintenance | DOE-LAB002-20 | 2026-06-25 16:00 | 240.5 | oculyze_sample_id | 1017.7 | 68.03 | 13.69 | 54.34 | 8 | 1.6107
DOE_Lote_1 | F2 | synthetic_high_biomass_low_N_maintenance | DOE-LAB002-21 | 2026-06-26 12:00 | 260.5 | oculyze_sample_id | 1014.6 | 55.13 | 10.66 | 44.47 | 8 | 1.6613
DOE_Lote_1 | F2 | synthetic_high_biomass_low_N_maintenance | DOE-LAB002-22 | 2026-07-01 15:18 | 383.8 | y15_session_filename |  | 26.8 | 1.97 | 24.83 | 6
DOE_Lote_1 | F3 | synthetic_fructose_rich_glucose | DOE-LAB003-1 | 2026-06-15 15:30 | 0 | oculyze_sample_id | 1075.1 | 162.42 | 30.13 | 132.29 | 189 | 0.13253
DOE_Lote_1 | F3 | synthetic_fructose_rich_glucose | DOE-LAB003-2 | 2026-06-16 08:30 | 17 | oculyze_sample_id | 1072.5 | 148.94 | 27.86 | 121.08 | 162 | 0.21077
DOE_Lote_1 | F3 | synthetic_fructose_rich_glucose | DOE-LAB003-3 | 2026-06-16 12:00 | 20.5 | oculyze_sample_id | 1071.3 | 169.43 | 27.99 | 141.44 | 147 | 0.24197
DOE_Lote_1 | F3 | synthetic_fructose_rich_glucose | DOE-LAB003-4 | 2026-06-16 14:30 | 23 | oculyze_sample_id | 1069.5 | 168.36 | 26.01 | 142.35 | 132 | 0.22009
DOE_Lote_1 | F3 | synthetic_fructose_rich_glucose | DOE-LAB003-5 | 2026-06-16 16:30 | 25 | inferred_lot_sample_sequence |  | 169.38 | 26.96 | 142.42 | 124
DOE_Lote_1 | F3 | synthetic_fructose_rich_glucose | DOE-LAB003-6 | 2026-06-17 10:00 | 42.5 | oculyze_sample_id | 1060.4 | 144.38 | 19.87 | 124.51 | 55 | 0.77194
DOE_Lote_1 | F3 | synthetic_fructose_rich_glucose | DOE-LAB003-7 | 2026-06-17 12:30 | 45 | oculyze_sample_id | 1059.2 |  | 20.11 |  | 43 | 0.98605
DOE_Lote_1 | F3 | synthetic_fructose_rich_glucose | DOE-LAB003-8 | 2026-06-17 16:00 | 48.5 | oculyze_sample_id | 1056.1 | 138.58 | 20.97 | 117.61 | 35 | 1.2672
DOE_Lote_1 | F3 | synthetic_fructose_rich_glucose | DOE-LAB003-9 | 2026-06-18 10:00 | 66.5 | oculyze_sample_id | 1041.3 | 100.45 | 11.13 | 89.32 | 14 | 1.613
DOE_Lote_1 | F3 | synthetic_fructose_rich_glucose | DOE-LAB003-10 | 2026-06-18 12:30 | 69 | oculyze_sample_id | 1039.6 | 103.95 | 10.36 | 93.59 | 17 | 1.5298
DOE_Lote_1 | F3 | synthetic_fructose_rich_glucose | DOE-LAB003-11 | 2026-06-18 16:00 | 72.5 | oculyze_sample_id | 1049.1 | 125.47 | 34.1 | 91.37 | 15 | 1.4309
DOE_Lote_1 | F3 | synthetic_fructose_rich_glucose | DOE-LAB003-12 | 2026-06-19 10:00 | 90.5 | oculyze_sample_id | 1037.2 | 105.78 | 27.41 | 78.37 | 0 | 1.5138
DOE_Lote_1 | F3 | synthetic_fructose_rich_glucose | DOE-LAB003-13 | 2026-06-19 12:00 | 92.5 | oculyze_sample_id | 1036.5 | 104.06 | 26.69 | 77.37 | 1 | 1.4171
DOE_Lote_1 | F3 | synthetic_fructose_rich_glucose | DOE-LAB003-14 | 2026-06-19 16:00 | 96.5 | oculyze_sample_id | 1034.5 | 97.81 | 24.41 | 73.4 | 0 | 1.4446
DOE_Lote_1 | F3 | synthetic_fructose_rich_glucose | DOE-LAB003-15 | 2026-06-22 10:00 | 162.5 | oculyze_sample_id | 1002.7 | 30.96 | 1.83 | 29.13 | 0 | 1.2579
DOE_Lote_1 | F3 | synthetic_fructose_rich_glucose | DOE-LAB003-16 | 2026-06-22 16:00 | 168.5 | oculyze_sample_id | 1001 | 27.52 | 1.1 | 26.42 | 0 | 1.1682
DOE_Lote_1 | F3 | synthetic_fructose_rich_glucose | DOE-LAB003-17 | 2026-06-23 10:00 | 186.5 | oculyze_sample_id | 998.3 |  | 2.64 |  | 1 | 0.94012
DOE_Lote_1 | F3 | synthetic_fructose_rich_glucose | DOE-LAB003-18 | 2026-06-23 16:00 | 192.5 | oculyze_sample_id | 998.7 | 18.26 | 3.98 | 14.28 |  | 1.0208
DOE_Lote_1 | F3 | synthetic_fructose_rich_glucose | DOE-LAB003-19 | 2026-06-24 11:00 | 211.5 | oculyze_sample_id | 993.7 | 13.71 | 1.3 | 12.41 | 4 | 0.75345

## F1
lot_id | process | design_name | sample_id | sample_datetime | t_h | time_source | Density | sugar_total_g_l | glucose_g_l | fructose_g_l | yan_calc_mg_l_censored | x_viable_g_l | ethanol_percent_vv_rep1 | ethanol_percent_vv_rep2 | ethanol_percent_vv_final | ethanol_g_l_manual | ethanol_g_l_for_model | ethanol_measurement_datetime | ethanol_method | operator | qc_flag | notes
DOE_Lote_1 | F1 | synthetic_lit_SM410_18C_highN_ester | DOE-LAB001-1 | 2026-06-15 15:30 | 0 | oculyze_sample_id | 1094.7 | 237.2 | 105.52 | 131.68 | 312 | 0.10495 | 0.05 |  | 0.05 |  | 0.3945 |  | Alcolyzer
DOE_Lote_1 | F1 | synthetic_lit_SM410_18C_highN_ester | DOE-LAB001-2 | 2026-06-16 08:30 | 17 | oculyze_sample_id | 1090.9 | 229.83 | 97.54 | 132.29 | 292 | 0.18544 | 0.82 |  | 0.82 |  | 6.4698 |  | Alcolyzer
DOE_Lote_1 | F1 | synthetic_lit_SM410_18C_highN_ester | DOE-LAB001-3 | 2026-06-16 12:00 | 20.5 | oculyze_sample_id | 1089 | 217.23 | 93.4 | 123.83 | 270 | 0.29612 | [6 empty] | Alcolyzer
DOE_Lote_1 | F1 | synthetic_lit_SM410_18C_highN_ester | DOE-LAB001-4 | 2026-06-16 14:30 | 23 | oculyze_sample_id | 1087 | 200.35 | 85.94 | 114.41 | 252 | 0.2178 | [6 empty] | Alcolyzer
DOE_Lote_1 | F1 | synthetic_lit_SM410_18C_highN_ester | DOE-LAB001-5 | 2026-06-16 16:30 | 25 | oculyze_sample_id | 1085.1 | 182.54 | 77.19 | 105.35 | 222 | 0.40774 | 1.18 |  | 1.18 |  | 9.3102 |  | Alcolyzer
DOE_Lote_1 | F1 | synthetic_lit_SM410_18C_highN_ester | DOE-LAB001-6 | 2026-06-17 10:00 | 42.5 | oculyze_sample_id | 1074.4 | 181.07 | 73.36 | 107.71 | 154 | 0.96539 | 2.62 |  | 2.62 |  | 20.6718 |  | Alcolyzer
DOE_Lote_1 | F1 | synthetic_lit_SM410_18C_highN_ester | DOE-LAB001-7 | 2026-06-17 12:30 | 45 | oculyze_sample_id | 1073.4 | 180.26 | 71.89 | 108.37 | 134 | 0.84228 | 3.19 |  | 3.19 |  | 25.1691 |  | Alcolyzer
DOE_Lote_1 | F1 | synthetic_lit_SM410_18C_highN_ester | DOE-LAB001-8 | 2026-06-17 16:00 | 48.5 | oculyze_sample_id | 1067.7 | 171.54 | 68.6 | 102.94 | 114 | 1.4953 | [6 empty] | Alcolyzer
DOE_Lote_1 | F1 | synthetic_lit_SM410_18C_highN_ester | DOE-LAB001-9 | 2026-06-18 10:00 | 66.5 | oculyze_sample_id | 1053.9 | 143.8 | 50.92 | 92.88 | 52 | 2.0782 | 5.16 |  | 5.16 |  | 40.7124 |  | Alcolyzer
DOE_Lote_1 | F1 | synthetic_lit_SM410_18C_highN_ester | DOE-LAB001-10 | 2026-06-18 12:30 | 69 | oculyze_sample_id | 1053.1 | 136.56 | 47.38 | 89.18 | 50 | 1.6796 | [6 empty] | Alcolyzer
DOE_Lote_1 | F1 | synthetic_lit_SM410_18C_highN_ester | DOE-LAB001-11 | 2026-06-18 16:00 | 72.5 | oculyze_sample_id | 1049.4 | 130.04 | 43.2 | 86.84 | 45 | 1.811 | 5.72 |  | 5.72 |  | 45.1308 |  | Alcolyzer
DOE_Lote_1 | F1 | synthetic_lit_SM410_18C_highN_ester | DOE-LAB001-12 | 2026-06-19 10:00 | 90.5 | oculyze_sample_id | 1037.7 | 104.47 | 31.06 | 73.41 | 1 | 1.6705 | 6.3 |  | 6.3 |  | 49.707 |  | Alcolyzer
DOE_Lote_1 | F1 | synthetic_lit_SM410_18C_highN_ester | DOE-LAB001-13 | 2026-06-19 12:00 | 92.5 | oculyze_sample_id | 1037.4 | 101.78 | 30.64 | 71.14 | 1 | 1.9264 | [6 empty] | Alcolyzer
DOE_Lote_1 | F1 | synthetic_lit_SM410_18C_highN_ester | DOE-LAB001-14 | 2026-06-19 16:00 | 96.5 | oculyze_sample_id | 1035.9 | 102.2 | 29.85 | 72.35 | 2 | 1.7488 | 7.57 |  | 7.57 |  | 59.7273 |  | Alcolyzer
DOE_Lote_1 | F1 | synthetic_lit_SM410_18C_highN_ester | DOE-LAB001-15 | 2026-06-22 10:00 | 162.5 | oculyze_sample_id | 1005.3 | 37.84 | 4.43 | 33.41 | 14 | 1.7374 | 11.47 |  | 11.47 |  | 90.4983 |  | Alcolyzer
DOE_Lote_1 | F1 | synthetic_lit_SM410_18C_highN_ester | DOE-LAB001-16 | 2026-06-22 16:00 | 168.5 | oculyze_sample_id | 1003.9 | 33.97 | 3.33 | 30.64 | 13 | 1.6381 | 11.75 |  | 11.75 |  | 92.7075 |  | Alcolyzer
DOE_Lote_1 | F1 | synthetic_lit_SM410_18C_highN_ester | DOE-LAB001-17 | 2026-06-23 10:00 | 186.5 | oculyze_sample_id | 998.8 | 21.1 | 3.41 | 17.69 | 12 | 1.5368 | [6 empty] | Alcolyzer
DOE_Lote_1 | F1 | synthetic_lit_SM410_18C_highN_ester | DOE-LAB001-18 | 2026-06-23 16:00 | 192.5 | oculyze_sample_id | 997.8 | 16.26 | 2.71 | 13.55 |  | 1.5373 | [6 empty] | Alcolyzer
DOE_Lote_1 | F1 | synthetic_lit_SM410_18C_highN_ester | DOE-LAB001-19 | 2026-06-24 11:00 | 211.5 | oculyze_sample_id | 993.9 | 13.73 | 1.41 | 12.32 | 28 | 1.1703 | 12.93 |  | 12.93 |  | 102.0177 |  | Alcolyzer

## F2
lot_id | process | design_name | sample_id | sample_datetime | t_h | time_source | Density | sugar_total_g_l | glucose_g_l | fructose_g_l | yan_calc_mg_l_censored | x_viable_g_l | ethanol_percent_vv_rep1 | ethanol_percent_vv_rep2 | ethanol_percent_vv_final | ethanol_g_l_manual | ethanol_g_l_for_model | ethanol_measurement_datetime | ethanol_method | operator | qc_flag | notes
DOE_Lote_1 | F2 | synthetic_high_biomass_low_N_maintenance | DOE-LAB002-1 | 2026-06-15 15:30 | 0 | oculyze_sample_id | 1059.1 | 143.94 | 62.17 | 81.77 | 37 | 1.0947 | 1.31 |  | 1.31 |  | 10.3359
DOE_Lote_1 | F2 | synthetic_high_biomass_low_N_maintenance | DOE-LAB002-2 | 2026-06-16 08:30 | 17 | oculyze_sample_id | 1051.4 | 131.24 | 55.23 | 76.01 | 10 | 1.4608 | 1.89 |  | 1.89 |  | 14.9121
DOE_Lote_1 | F2 | synthetic_high_biomass_low_N_maintenance | DOE-LAB002-3 | 2026-06-16 12:00 | 20.5 | oculyze_sample_id | 1051.7 | 129.17 | 52.25 | 76.92 | 15 | 1.712
DOE_Lote_1 | F2 | synthetic_high_biomass_low_N_maintenance | DOE-LAB002-4 | 2026-06-16 14:30 | 23 | oculyze_sample_id | 1052.8 | 113.05 | 52.35 | 60.7 | 16 | 1.629
DOE_Lote_1 | F2 | synthetic_high_biomass_low_N_maintenance | DOE-LAB002-5 | 2026-06-16 16:30 | 25 | oculyze_sample_id | 1049.6 | 126.83 | 53.77 | 73.06 | 10 | 1.4723 | 2.13 |  | 2.13 |  | 16.8057
DOE_Lote_1 | F2 | synthetic_high_biomass_low_N_maintenance | DOE-LAB002-6 | 2026-06-17 10:00 | 42.5 | oculyze_sample_id | 1046.2 | 117.04 | 47.87 | 69.17 | 0 | 1.8548 | 2.6 |  | 2.6 |  | 20.514
DOE_Lote_1 | F2 | synthetic_high_biomass_low_N_maintenance | DOE-LAB002-7 | 2026-06-17 12:30 | 45 | oculyze_sample_id | 1046.2 | 118.5 | 47.35 | 71.15 | 0 | 1.938 | 2.74 |  | 2.74 |  | 21.6186
DOE_Lote_1 | F2 | synthetic_high_biomass_low_N_maintenance | DOE-LAB002-8 | 2026-06-17 16:00 | 48.5 | oculyze_sample_id | 1054.7 | 140.1 | 67.08 | 73.02 | 2 | 1.8894
DOE_Lote_1 | F2 | synthetic_high_biomass_low_N_maintenance | DOE-LAB002-9 | 2026-06-18 10:00 | 66.5 | oculyze_sample_id | 1049.6 | 127.93 | 59.49 | 68.44 | 10 | 2.5137 | 3.21 |  | 3.21 |  | 25.3269
DOE_Lote_1 | F2 | synthetic_high_biomass_low_N_maintenance | DOE-LAB002-10 | 2026-06-18 12:30 | 69 | oculyze_sample_id | 1049.5 | 126.47 | 60.44 | 66.03 | 8 | 1.825
DOE_Lote_1 | F2 | synthetic_high_biomass_low_N_maintenance | DOE-LAB002-11 | 2026-06-18 16:00 | 72.5 | oculyze_sample_id | 1048.3 | 123.45 | 55.31 | 68.14 | 14 | 2.0256 | 3.5 |  | 3.5 |  | 27.615
DOE_Lote_1 | F2 | synthetic_high_biomass_low_N_maintenance | DOE-LAB002-12 | 2026-06-19 10:00 | 90.5 | oculyze_sample_id | 1042.4 | 111.2 | 48.98 | 62.22 | 0 | 1.8041 | 4.22 |  | 4.22 |  | 33.2958
DOE_Lote_1 | F2 | synthetic_high_biomass_low_N_maintenance | DOE-LAB002-13 | 2026-06-19 12:00 | 92.5 | oculyze_sample_id | 1041.9 | 110.57 | 49.71 | 60.86 | 0 | 1.772
DOE_Lote_1 | F2 | synthetic_high_biomass_low_N_maintenance | DOE-LAB002-14 | 2026-06-19 16:00 | 96.5 | oculyze_sample_id | 1046.9 | 125.65 | 48.11 | 77.54 | 0 | 1.7511 | 4.44 |  | 4.44 |  | 35.0316
DOE_Lote_1 | F2 | synthetic_high_biomass_low_N_maintenance | DOE-LAB002-15 | 2026-06-22 10:00 | 162.5 | oculyze_sample_id | 1031.9 | 92.8 | 27.22 | 65.58 | 0 | 1.8686 | 6.63 |  | 6.63 |  | 52.3107
DOE_Lote_1 | F2 | synthetic_high_biomass_low_N_maintenance | DOE-LAB002-16 | 2026-06-22 16:00 | 168.5 | oculyze_sample_id | 1030.2 | 87.72 | 25.11 | 62.61 | 0 | 2.864 | 6.75 |  | 6.75 |  | 53.2575
DOE_Lote_1 | F2 | synthetic_high_biomass_low_N_maintenance | DOE-LAB002-17 | 2026-06-23 10:00 | 186.5 | oculyze_sample_id | 1026 | 77.49 |  |  | 0 | 1.7651
DOE_Lote_1 | F2 | synthetic_high_biomass_low_N_maintenance | DOE-LAB002-18 | 2026-06-23 16:00 | 192.5 | oculyze_sample_id | 1024.9 | 71.77 | 19.77 | 52 |  | 1.7649
DOE_Lote_1 | F2 | synthetic_high_biomass_low_N_maintenance | DOE-LAB002-19 | 2026-06-24 11:00 | 211.5 | oculyze_sample_id | 1022 | 70.19 | 16.91 | 53.28 | 2 | 1.827
DOE_Lote_1 | F2 | synthetic_high_biomass_low_N_maintenance | DOE-LAB002-20 | 2026-06-25 16:00 | 240.5 | oculyze_sample_id | 1017.7 | 68.03 | 13.69 | 54.34 | 8 | 1.6107 | 8.39 |  | 8.39 |  | 66.1971
DOE_Lote_1 | F2 | synthetic_high_biomass_low_N_maintenance | DOE-LAB002-21 | 2026-06-26 12:00 | 260.5 | oculyze_sample_id | 1014.6 | 55.13 | 10.66 | 44.47 | 8 | 1.6613 | 8.76 |  | 8.76 |  | 69.1164
DOE_Lote_1 | F2 | synthetic_high_biomass_low_N_maintenance | DOE-LAB002-22 | 2026-07-01 15:18 | 383.8 | y15_session_filename |  | 26.8 | 1.97 | 24.83 | 6 |  | 10.39 |  | 10.39 |  | 81.9771

## F3
lot_id | process | design_name | sample_id | sample_datetime | t_h | time_source | Density | sugar_total_g_l | glucose_g_l | fructose_g_l | yan_calc_mg_l_censored | x_viable_g_l | ethanol_percent_vv_rep1 | ethanol_percent_vv_rep2 | ethanol_percent_vv_final | ethanol_g_l_manual | ethanol_g_l_for_model | ethanol_measurement_datetime | ethanol_method | operator | qc_flag | notes
DOE_Lote_1 | F3 | synthetic_fructose_rich_glucose | DOE-LAB003-1 | 2026-06-15 15:30 | 0 | oculyze_sample_id | 1075.1 | 162.42 | 30.13 | 132.29 | 189 | 0.13253 | 0.37 |  | 0.37 |  | 2.9193
DOE_Lote_1 | F3 | synthetic_fructose_rich_glucose | DOE-LAB003-2 | 2026-06-16 08:30 | 17 | oculyze_sample_id | 1072.5 | 148.94 | 27.86 | 121.08 | 162 | 0.21077 | 0.68 |  | 0.68 |  | 5.3652
DOE_Lote_1 | F3 | synthetic_fructose_rich_glucose | DOE-LAB003-3 | 2026-06-16 12:00 | 20.5 | oculyze_sample_id | 1071.3 | 169.43 | 27.99 | 141.44 | 147 | 0.24197
DOE_Lote_1 | F3 | synthetic_fructose_rich_glucose | DOE-LAB003-4 | 2026-06-16 14:30 | 23 | oculyze_sample_id | 1069.5 | 168.36 | 26.01 | 142.35 | 132 | 0.22009
DOE_Lote_1 | F3 | synthetic_fructose_rich_glucose | DOE-LAB003-5 | 2026-06-16 16:30 | 25 | inferred_lot_sample_sequence |  | 169.38 | 26.96 | 142.42 | 124 |  | 0.99 |  | 0.99 |  | 7.8111
DOE_Lote_1 | F3 | synthetic_fructose_rich_glucose | DOE-LAB003-6 | 2026-06-17 10:00 | 42.5 | oculyze_sample_id | 1060.4 | 144.38 | 19.87 | 124.51 | 55 | 0.77194 | 2.01 |  | 2.01 |  | 15.8589
DOE_Lote_1 | F3 | synthetic_fructose_rich_glucose | DOE-LAB003-7 | 2026-06-17 12:30 | 45 | oculyze_sample_id | 1059.2 |  | 20.11 |  | 43 | 0.98605 | 2.52 |  | 2.52 |  | 19.8828
DOE_Lote_1 | F3 | synthetic_fructose_rich_glucose | DOE-LAB003-8 | 2026-06-17 16:00 | 48.5 | oculyze_sample_id | 1056.1 | 138.58 | 20.97 | 117.61 | 35 | 1.2672
DOE_Lote_1 | F3 | synthetic_fructose_rich_glucose | DOE-LAB003-9 | 2026-06-18 10:00 | 66.5 | oculyze_sample_id | 1041.3 | 100.45 | 11.13 | 89.32 | 14 | 1.613 | 4.35 |  | 4.35 |  | 34.3215
DOE_Lote_1 | F3 | synthetic_fructose_rich_glucose | DOE-LAB003-10 | 2026-06-18 12:30 | 69 | oculyze_sample_id | 1039.6 | 103.95 | 10.36 | 93.59 | 17 | 1.5298
DOE_Lote_1 | F3 | synthetic_fructose_rich_glucose | DOE-LAB003-11 | 2026-06-18 16:00 | 72.5 | oculyze_sample_id | 1049.1 | 125.47 | 34.1 | 91.37 | 15 | 1.4309 | 4.89 |  | 4.89 |  | 38.5821
DOE_Lote_1 | F3 | synthetic_fructose_rich_glucose | DOE-LAB003-12 | 2026-06-19 10:00 | 90.5 | oculyze_sample_id | 1037.2 | 105.78 | 27.41 | 78.37 | 0 | 1.5138 | 7.33 |  | 7.33 |  | 57.8337
DOE_Lote_1 | F3 | synthetic_fructose_rich_glucose | DOE-LAB003-13 | 2026-06-19 12:00 | 92.5 | oculyze_sample_id | 1036.5 | 104.06 | 26.69 | 77.37 | 1 | 1.4171
DOE_Lote_1 | F3 | synthetic_fructose_rich_glucose | DOE-LAB003-14 | 2026-06-19 16:00 | 96.5 | oculyze_sample_id | 1034.5 | 97.81 | 24.41 | 73.4 | 0 | 1.4446 | 6.75 |  | 6.75 |  | 53.2575
DOE_Lote_1 | F3 | synthetic_fructose_rich_glucose | DOE-LAB003-15 | 2026-06-22 10:00 | 162.5 | oculyze_sample_id | 1002.7 | 30.96 | 1.83 | 29.13 | 0 | 1.2579 | 10.89 |  | 10.89 |  | 85.9221
DOE_Lote_1 | F3 | synthetic_fructose_rich_glucose | DOE-LAB003-16 | 2026-06-22 16:00 | 168.5 | oculyze_sample_id | 1001 | 27.52 | 1.1 | 26.42 | 0 | 1.1682 | 11.01 |  | 11.01 |  | 86.8689
DOE_Lote_1 | F3 | synthetic_fructose_rich_glucose | DOE-LAB003-17 | 2026-06-23 10:00 | 186.5 | oculyze_sample_id | 998.3 |  | 2.64 |  | 1 | 0.94012
DOE_Lote_1 | F3 | synthetic_fructose_rich_glucose | DOE-LAB003-18 | 2026-06-23 16:00 | 192.5 | oculyze_sample_id | 998.7 | 18.26 | 3.98 | 14.28 |  | 1.0208
DOE_Lote_1 | F3 | synthetic_fructose_rich_glucose | DOE-LAB003-19 | 2026-06-24 11:00 | 211.5 | oculyze_sample_id | 993.7 | 13.71 | 1.3 | 12.41 | 4 | 0.75345 | 11.88 |  | 11.88 |  | 93.7332